## Sheet1
Event_id | Description | Commands | Command description | Arguments
|  |  |  | Arguments1 | Description | Arguments2 | Description | Arguments3 | Description | Arguments4 | Description | Arguments5 | Description | Arguments6 | Description | Arguments7 | Description
gecko_evt_system_boot_id | This event indicates the device has started and the radio is ready. This even carries the firmware build number and other SW and HW identification codes. | gecko_cmd_le_gap_set_advertise_timing() | This command can be used to set the advertising timing parameters of the given advertising set. This setting will take effect on the next advertising enabling. | uint8 handle | Advertising set handle | uint32 interval_min | Minimum advertising interval. Value in units of 0.625 ms | uint32 interval_max | Maximum advertising interval. Value in units of 0.625 ms | uint16 duration | The advertising duration for this advertising set. 0 sets advertising for unlimited time till it is disabled. Non-zero value sets duration in units of 10ms | uint8 maxevents | 0 indicates no max number of advertising events. non-zero, indicates the maximum number of advertising events to send before stopping advertiser | NA | NA | NA | NA
|  | gecko_cmd_le_gap_start_advertising() | This command can be used to start the advertising of the given advertising set with specified discoverable and connectable modes. | uint8 handle | Advertising set handle | uint8 discover | Discoverable mode (use enum le_gap_discoverable_mode in native_gecko.h) | uint8 connect | Connectable mode (use enum le_gap_connectable_mode from native_gecko.h) | NA | NA | NA | NA | NA | NA | NA | NA
gecko_evt_system_external_signal_id | This event indicates external signals have been received. External signals are generated from the native application when it calls gecko_external_signal(). In our case, the external signals are being received from LETIMER and I2C interrupt handlers which make calls to gecko_external_signal(). This event keeps on generating and signaling throughout the life of program whenever there is a LETIMER or I2C interrupt. | Designing external events as per the state machine designed for the LETIMER0 and I2C and temp sensor communication | NA | NA | NA | NA | NA | NA | NA | NA | NA | NA | NA | NA | NA | NA | NA
gecko_evt_le_connection_opened_id | This event indicates that a new connection was opened, and whether the devices are already bonded, and what is the role of the Bluetooth module (Slave or Master). The temperature measurement state machine shall be allowed to execute after this event is received. | gecko_cmd_le_connection_set_timing_parameters() | This command can be used by a slave to request a change in the connection parameters of a Bluetooth connection. The master controls the actual parameters used. | uint8 connection | Connection Handle (received from PACKSTRUCT( struct gecko_msg_le_connection_opened_evt_t) in native_gecko.h | uint16 min_interval | Minimum value for the connection event interval | uint16 max_interval | Maximum value for the connection event interval | uint16 latency | Slave latency. This parameter defines how many connection intervals the slave can skip if it has no data to send | uint16 timeout | Supervision timeout. The supervision timeout defines for how long the connection is maintained despite the devices being unable to communicate at the currently configured connection intervals. | uint16 min_ce_length | Minimum value for the connection event length. This must be set be less than or equal to max_ce_length.(in the multiple of 0.625s) It should be set to 0. | uint16 max_ce_length | Maximum value for the connection event length. This must be set greater than or equal to min_ce_length. (in the multiple of 0.625s) It should be set to 0.
gecko_evt_gatt_server_characteristic_status_id | This event indicates either that a local Client Characteristic Configuration descriptor has been changed by the remote GATT client, or that a confirmation from the remote GATT client (Mobile app in our case ) was received upon a successful reception of the indication. Confirmation by the remote GATT client should be received within 30 seconds after an indication has been sent with the gatt_server_send_characteristic_notification() command (This command actually sends the temperature bitstream from our state machine after calculating the temperature value from the sensor). Remember: you can only have 1 outstanding gatt command at a time. | gecko_cmd_le_connection_get_rssi() | This command can be used to get the latest RSSI value of a Bluetooth connection & generates (gecko_evt_le_connection_rssi) event. The command should be called periodically. One approach would be to call this API routine when the Characteristic confirmation is received. | uint8 connection | Connection Handle (received from PACKSTRUCT( struct gecko_msg_le_connection_opened_evt_t) in native_gecko.h | NA | NA | NA | NA | NA | NA | NA | NA | NA | NA | NA | NA
gecko_evt_le_connection_rssi_id | This event is triggered when a gecko_cmd_le_connection_get_rssi() command has completed. | gecko_cmd_system_set_tx_power() | This command can be used to set the global maximum TX power for Bluetooth. It returns the power that was set.(NOTE: SiLabs documentation states that this command should not be used while advertising, scanning or during connection. At this point in time, this is incorrect.) Different power should be set as per the return value of RSSI from PACKSTRUCT( struct gecko_msg_le_connection_rssi_evt_t) | int16 power | TX power in 0.1dBm steps, for example the value of 10 is 1dBm and 55 is 5.5dBm | NA | NA | NA | NA | NA | NA | NA | NA | NA | NA | NA | NA
gecko_evt_le_connection_closed_id | This event indicates that a connection was closed.
|  | gecko_cmd_system_set_tx_power() | This command can be used to set the global maximum TX power for Bluetooth. Set to 0 here. | int16 power | TX power in 0.1dBm steps, for example the value of 10 is 1dBm and 55 is 5.5dBm | NA | NA | NA | NA | NA | NA | NA | NA | NA | NA | NA | NA
|  | gecko_cmd_le_gap_start_advertising() | This command can be used to start the advertising of the given advertising set with specified discoverable and connectable modes. Start advertising again once connection is closed. | uint8 handle | Advertising set handle | uint8 discover | Discoverable mode (use enum le_gap_discoverable_mode in native_gecko.h) | uint8 connect | Connectable mode (use enum le_gap_connectable_mode from native_gecko.h) | NA | NA | NA | NA | NA | NA | NA | NA